## Sheet1
Status | Item Type | Design Item Id | Description | Comment | Qty | Rank | Target Price | Actual Price | Manufacturer | Manufacturer PartNo | Supplier | Supplier PartNo | Stock | Supply risk
Up to Date | Core-Managed | CMP-0069-00298-3 | 5A SIMPLE SWITCHER®, Step-Down Voltage Regulator with Adjustable Soft-Start and Current Limit, 7-pin TO-263 Thin, Pb-Free | LM22679TJ-5.0/NOPB |  |  | 10 | 5.6 | TI National Semiconductor | LM22679TJ-5.0/NOPB | Digi-Key | LM22679TJ-5.0/NOPBDKR-ND | 756 | Clear
Up to Date | Core-Managed | CMP-0227-00142-1 | SMD-Shielded Power Inductor WE-PD, L = 4.70 µH | 7447715004 |  |  | 3 | 2.12 | Wurth Electronics | 7447715004 | Digi-Key | 732-2188-1-ND | 263 | Clear
Up to Date | Core-Managed | CMP-0227-00710-1 | SMD-Shielded Power Inductor WE-PD, L = 33.0 µH | 7447715330 |  |  | 3 | 2.12 | Wurth Electronics | 7447715330 | Digi-Key | 732-2196-6-ND | 2051 | Clear
Up to Date | Core-Managed | CMP-0237-00108-3 | ARM Cortex-M3 32-bit MCU, 1024 KB Flash, 96 KB Internal RAM, 80 I/Os, 100-pin LQFP, -40 to 85 degC, Tray | STM32F103VGT6 |  |  | 15 | 10.69 | STMicroelectronics | STM32F103VGT6 | Mouser | 511-STM32F103VGT6 | 281 | Clear
Up to Date | Core-Managed | CMP-03020-006967-1 | CAP CER 4700PF 50V NP0 0603 | C0603C472G5GACTU |  |  | 1 | 0.89 | KEMET | C0603C472G5GACTU | Mouser | 80-C0603C472G5G | 1879 | Clear
Up to Date | Core-Managed | CMP-03422-000082-1 | CAP CER 0.68UF 16V X7R 0603 | CC0603KRX7R7BB684 |  |  | 1 | 0.17 | Yageo | CC0603KRX7R7BB684 | Mouser | 603-CC603KRX7R7BB684 | 290 | Clear
Up to Date | Core-Managed | CMP-04424-000020-1 | CAP TANT 10UF 20% 35V 2917 | TAJD106M035RNJ |  |  | 2 | 1.23 | Kyocera AVX | TAJD106M035RNJ | Mouser | 581-TAJD106M035R | 21192 | Clear
Up to Date | Core-Managed | CMP-0491-00607-1 | High Voltage 3 A, 200 kHz Step-Down Switching Regulator with 100 uA Quiescent Current, 16-pin SOP (FE-16-EPV-BC), -40 to 125 degC, Pb-Free | LT3434EFE#PBF |  |  | 15 | 13.09 | Analog Devices / Linear Technology | LT3434EFE#PBF | Digi-Key | LT3434EFE#PBF-ND | 110 | Clear
Up to Date | Core-Managed | CMP-0584-00001-2 | ESD Protector, 5 V Supply, -40 to 85 degC, 1.6 x 0.8 x 0.55 mm SMD, RoHS, Tape and Reel | CG0603MLC-05E |  |  | 1 | 0.51 | Bourns | CG0603MLC-05E | Digi-Key | CG0603MLC-05ECT-ND | 25388 | Clear
Up to Date | Core-Managed | CMP-07400-000015-1 | PTC RESET FUSE 33V 1.85A 2920 | MF-LSMF185/33X-2 |  |  | 1 | 0.8 | Bourns | MF-LSMF185/33X-2 | Mouser | 652-MF-LSMF185/33X-2 | 10402 | Clear
Up to Date | Core-Managed | CMP-0859-00450-3 | Single 3-Input Positive-NAND Gate, DCK0006A, LARGE T&R | SN74LVC1G10DCKR |  |  | 1 | 0.29 | Texas Instruments | SN74LVC1G10DCKR | Digi-Key | 296-17844-1-ND | 1507 | Clear
Up to Date | Core-Managed | CMP-1012-00767-1 | 196K 0.1W 1% 0603 (1608 Metric) SMD | 196K 1% 0603(1608) |  |  | 1 | 0.1 | Panasonic | ERJ-3EKF1963V | Digi-Key | P196KHCT-ND | 53770 | Clear
Up to Date | Core-Managed | CMP-1013-00001-1 | Jumper 0805 (2012 Metric) | Jumper 0805(2012) |  |  | 1 | 0.1 | Bourns | CR0805-J/-000ELF | Mouser | 652-CR0805-J/-000ELF | 8214 | Clear
Up to Date | Core-Managed | CMP-1013-00098-1 | 10K 0.125W 5% 0805 (2012 Metric) SMD | 10K 5% 0805(2012) |  |  | 1 | 0.018 | Bourns | CR0805-JW-103ELF | Digi-Key | CR0805-JW-103ELFCT-ND | 610919 | Clear
Up to Date | Core-Managed | CMP-1013-00325-1 | 24R 0.125W 1% 0805 (2012 Metric) SMD | 24R 1% 0805(2012) |  |  | 1 | 0.1 | Panasonic | ERJ-6ENF24R0V | Digi-Key | P24.0CCT-ND | 51777 | Clear
Up to Date | Core-Managed | CMP-1013-00433-1 | 220R 0.125W 1% 0805 (2012 Metric) SMD | 220R 1% 0805(2012) |  |  | 1 | 0.1 | Panasonic | ERJ-6ENF2200V | Digi-Key | P220CCT-ND | 325213 | Clear
Up to Date | Core-Managed | CMP-1013-00477-1 | 510R 0.125W 1% 0805 (2012 Metric) SMD | 510R 1% 0805(2012) |  |  | 1 | 0.1 | Panasonic | ERJ-6ENF5100V | Digi-Key | P510CCT-ND | 138003 | Clear
Up to Date | Core-Managed | CMP-1013-00510-1 | 1K 0.125W 1% 0805 (2012 Metric) SMD | 1K 1% 0805(2012) |  |  | 1 | 0.14 | Vishay Dale | CRCW08051K00FKTC | Digi-Key | 541-4320-1-ND | 13261 | Clear
Up to Date | Core-Managed | CMP-1013-00518-1 | 1K2 0.125W 1% 0805 (2012 Metric) SMD | 1K2 1% 0805(2012) |  |  | 1 | 0.1 | Panasonic | ERJ-6ENF1201V | Digi-Key | P1.20KCCT-ND | 22972 | Clear
Up to Date | Core-Managed | CMP-1013-00567-1 | 3K3 0.125W 1% 0805 (2012 Metric) SMD | 3K3 1% 0805(2012) |  |  | 1 | 0.072 | Panasonic | ERJ6ENF3301V | Digi-Key | P3.30KCCT-ND | 8883 | Clear
Up to Date | Core-Managed | CMP-1013-00586-1 | 4K7 0.125W 1% 0805 (2012 Metric) SMD | 4K7 1% 0805(2012) |  |  | 1 | 0.14 | Vishay | CRCW08054K70FKTA | Digi-Key | 541-CRCW08054K70FKTACT-ND | 4000 | Clear
Up to Date | Core-Managed | CMP-1013-00604-1 | 6K8 0.125W 1% 0805 (2012 Metric) SMD | 6K8 1% 0805(2012) |  |  | 1 | 0.062 | Vishay | CRCW08056K80FKEA | Digi-Key | 541-6.80KCCT-ND | 1972 | Clear
Up to Date | Core-Managed | CMP-1013-00623-1 | 10K 0.125W 1% 0805 (2012 Metric) SMD | 10K 1% 0805(2012) |  |  | 1 | 0.14 | Vishay Dale | CRCW080510K0FKTA | Digi-Key | 541-3016-1-ND | 14199 | Clear
Up to Date | Core-Managed | CMP-1013-00699-1 | 47K 0.125W 1% 0805 (2012 Metric) SMD | 47K 1% 0805(2012) |  |  | 1 | 0.14 | Vishay Dale | CRCW080547K0FKTA | Digi-Key | 541-3026-1-ND | 31468 | Clear
Up to Date | Core-Managed | CMP-1013-00849-1 | 1M 0.125W 1% 0805 (2012 Metric) SMD | 1M 1% 0805(2012) |  |  | 1 | 0.14 | Vishay Dale | CRCW08051M00FKTA | Digi-Key | 541-3020-1-ND | 5128 | Clear
Up to Date | Core-Managed | CMP-1014-00001-1 | Jumper 1206 (3216 Metric) | Jumper 1206(3216) |  |  | 1 | 0.1 | Vishay Dale | CRCW12060000Z0EC | Digi-Key | 541-3033-6-ND | 8792 | Clear
Up to Date | Core-Managed | CMP-1014-00026-1 | 10R 0.25W 5% 1206 (3216 Metric) SMD | 10R 5% 1206(3216) |  |  | 1 | 0.1 | Vishay Dale | CRCW120610R0JNEA | Digi-Key | 541-10ECT-ND | 6720 | Clear
Up to Date | Core-Managed | CMP-1014-00510-1 | 1K 0.25W 1% 1206 (3216 Metric) SMD | 0R |  |  | 1 | [6 empty] | No solution
Up to Date | Core-Managed | CMP-1018-00001-1 | Jumper 2512 (6432 Metric) | Jumper 2512(6432) |  |  | 1 | 0.36 | Vishay Dale | CRCW25120000Z0EG | Digi-Key | 541-0.0XCT-ND | 799053 | Clear
Up to Date | Core-Managed | CMP-1035-00889-1 | CAP 27pF 50V ±10% 0603 (1608 Metric) Thickness 1mm SMD | CAP 27pF 50V 0603(1608) |  |  | 1 | 0.11 | KEMET | C0603C270K5GACTU | Digi-Key | 399-7889-1-ND | 164352 | Clear
Up to Date | Core-Managed | CMP-1035-01675-1 | CAP 470pF 50V ±5% 0603 (1608 Metric) Thickness 1mm SMD | CAP 470pF 50V 0603(1608) |  |  | 1 | 0.15 | KEMET | C0603C471J5RACTU | Digi-Key | 399-7923-1-ND | 23363 | Clear
Up to Date | Core-Managed | CMP-1035-02416-1 | CAP 22nF 16V ±5% 0603 (1608 Metric) Thickness 1mm SMD | CAP 22nF 16V 0603(1608) |  |  | 1 | 0.2 | Vishay Vitramon | VJ0603Y223JXJAC | Mouser | 77-VJ0603Y223JXJAC | 27750 | Clear
Up to Date | Core-Managed | CMP-1036-02966-1 | CAP 1nF 25V ±5% 0805 (2012 Metric) Thickness 1mm SMD | CAP 1nF 25V 0805(2012) | 13 |  | 1 | 0.235 | Vishay Vitramon | VJ0805Y102JXXPW1BC | Digi-Key | 720-1741-1-ND | 10766 | Clear
Up to Date | Core-Managed | CMP-1036-03819-1 | CAP 10nF 16V ±10% 0805 (2012 Metric) Thickness 1.45mm SMD | CAP 10nF 16V 0805(2012) | 2 |  | 1 | 0.16 | KEMET | C0805C103K4RACTU | Digi-Key | 399-7995-1-ND | 49077 | Clear
Up to Date | Core-Managed | CMP-1036-03852-1 | CAP 10nF 100V ±5% 0805 (2012 Metric) Thickness 1mm SMD | CAP 10nF 100V 0805(2012) | 1 |  | 1 | 0.19 | Kyocera AVX | 08051C103JAT2A | Digi-Key | 478-3745-6-ND | 30 | Clear
Up to Date | Core-Managed | CMP-1036-04400-1 | CAP 100nF 16V ±5% 0805 (2012 Metric) Thickness 1mm SMD | CAP 100nF 16V 0805(2012) | 9 |  | 1 | 0.37 | Kyocera AVX | 0805YC104JAT2A | Digi-Key | 478-11447-1-ND | 826 | Clear
Up to Date | Core-Managed | CMP-1036-04731-1 | CAP 1uF 6.3V ±10% 0805 (2012 Metric) Thickness 1.45mm SMD | CAP 1uF 6.3V 0805(2012) | 31 |  | 1 | 0.155 | KEMET | C0805C105K9PACTU | Digi-Key | 399-9160-1-ND | 1577 | Clear
Up to Date | Core-Managed | CMP-1036-04927-1 | CAP 10uF 16V ±10% 0805 (2012 Metric) Thickness 1.45mm SMD | CAP 10uF 16V 0805(2012) | 2 |  | 1 | 0.65 | Kyocera AVX | 0805YD106KAT2A | Digi-Key | 478-5165-1-ND | 100601 | Clear
Up to Date | Core-Managed | CMP-1037-00962-1 | CAP 22pF 16V ±5% 1206 (3216 Metric) Thickness 1mm SMD | CAP 22pF 16V 1206(3216) | 4 |  | 1 | 0.24 | Vishay Vitramon | VJ1206A220JXJCW1BC | Mouser | 77-VJ1206A220JXJCBC | 5786 | Clear
Up to Date | Core-Managed | CMP-1037-04683-1 | CAP 1uF 16V ±10% 1206 (3216 Metric) Thickness 1.2mm SMD | CAP 1uF 16V 1206(3216) | 2 |  | 1 | [6 empty] | No solution
Up to Date | Core-Managed | CMP-1037-04896-1 | CAP 4.7uF 6.3V ±10% 1206 (3216 Metric) Thickness 1.9mm SMD | CAP 4.7uF 6.3V 1206(3216) | 1 |  | 1 | 0.55 | KEMET | C1206C475K9RACTU | Digi-Key | 399-4951-1-ND | 11635 | Clear
Up to Date | Core-Managed | CMP-1037-04919-1 | CAP 4.7uF 25V ±20% 1206 (3216 Metric) Thickness 1.9mm SMD | CAP 4.7uF 25V 1206(3216) | 1 |  | 1 | 0.43 | KEMET | C1206C475M3RACTU | Digi-Key | 399-9366-1-ND | 15570 | Clear
Up to Date | Core-Managed | CMP-1037-04972-1 | CAP 10uF 10V -20% to +80% 1206 (3216 Metric) Thickness 1mm SMD | CAP 10uF 10V 1206(3216) |  |  | 1 | 0.25 | Yageo | CC1206ZRY5V6BB106 | Digi-Key | 311-2007-1-ND | 2948 | Clear
Up to Date | Core-Managed | CMP-1055-00379-1 | 200 V, 3 A Schottky Fast Soft-Recovery Power Rectifier, 2-Pin SMC, Pb-Free, Tape and Reel | MBRS3201T3G |  |  | 1 | 0.6 | ON Semiconductor | MBRS3201T3G | Digi-Key | MBRS3201T3GOSCT-ND | 9469 | Clear
Up to Date | Core-Managed | CMP-12790-000013-1 | DIODE SCHOTTKY 40V 1A SOD123 | B140HW-7 |  |  | 1 | 0.43 | Diodes | B140HW-7 | Digi-Key | B140HWDICT-ND | 230557 | Clear
Up to Date | Core-Managed | CMP-1305-00037-1 | Single Supply Quad Comparators, -40 to 125 degC, 14-Pin SOIC, Pb-Free, Tube | LM2901VDG |  |  | 1 | 0.52 | ON Semiconductor | LM2901VDG | Mouser | 863-LM2901VDG | 2490 | Clear
Up to Date | Core-Managed | CMP-1392-00038-1 | Power Multilayer Inductor WE-PMI, L=10.0 µH | 74479777310 |  |  | 0 | [6 empty] | No solution
Up to Date | Core-Managed | CMP-1426-00007-1 | SMD mono-color Chip LED, WL-SMCW, Green | 150080GS75000 |  |  | 0 | [6 empty] | No solution
Up to Date | Core-Managed | CMP-1660-00003-1 | Chip Inductor, 21 Ohm, +/- 30%, 6 A, -40 to 125 degC, 0805 (2012 Metric), RoHS, Tape and Reel | FBMJ2125HM210NT |  |  | 0 | [6 empty] | No solution
Up to Date | Core-Managed | CMP-1724-00001-1 | LED, GREEN, 565 nm, 2 V, -25 to 80 degC, 2-Pin SMD, RoHS, Tape and Reel | SML-LXT0805GW-TR |  |  | 1 | [6 empty] | No solution
Up to Date | Core-Managed | CMP-2000-04953-1 | High-Voltage, High-Current Darlington Transistor Array, 0.5 A, 50 V, -20 to 70 degC, 16-Pin SOIC (D), Green (RoHS & no Sb/Br), Tape and Reel | ULN2003ADR |  |  | 1 | 0.57 | Texas Instruments | ULN2003ADR | Digi-Key | 296-1368-6-ND | 74288 | Clear
Up to Date | Core-Managed | CMP-2000-05145-1 | Silicon Carbide Power Schottky Diode, 5 A, -55 to 175 degC, 3-Pin TO-252, RoHS, Bulk | GB05SLT12-252 |  |  | 1 | [6 empty] | No solution
Up to Date | Core-Managed | CMP-2000-05407-1 | Surface Mount Type B Mini USB, 5 Positions, 0.8 mm Pitch, 0 to 50 degC, RoHS, Tape and Reel | 1734035-2 |  |  | 2 | 1.55 | TE Connectivity | 1734035-2 | Mouser | 571-1734035-2 | 9378 | Clear
Up to Date | Core-Managed | CMP-2000-05416-1 | Male Header, Pitch 2.54 mm, 2 x 5 Position, Height 9.85 mm, Tail Length 3.05 mm, RoHS, Tube | 5103308-1 |  |  | 1 | [6 empty] | No solution
Up to Date | Core-Managed | CMP-2000-06204-1 | Aluminum Electrolytic Capacitor, 470 uF, +/- 20%, 16 V, 2-Pin SMD (Size Code F), -55 to 105 degC, RoHS, Tape and Reel | EEEFK1C471P |  |  | 1 | 0.68 | Panasonic | EEEFK1C471P | Digi-Key | PCE3792CT-ND | 4592 | Clear
Up to Date | Core-Managed | CMP-2000-06494-1 | Glass Axial Switching Diode, 200 mA, 100 V, 2-Pin DO-35, RoHS, Bulk | JANTX1N4148-1 |  |  | 1 | [6 empty] | No solution
Up to Date | Core-Managed | CMP-2000-06796-2 | Male Header, Pitch 2.54 mm, 2 x 10 Position, Height 9.91 mm, Tail Length 2.84 mm, -55 to 105 degC, RoHS | N2520-6002RB |  |  | 2 | 1.82 | 3M | N2520-6002RB | Mouser | 517-N2520-6002RB | 6056 | Clear
Up to Date | Core-Managed | CMP-2000-06972-1 | Chip Resistor, 0 Ohm, +/- 5%, 0.1 W, -55 to 155 degC, 0603 (1608 Metric), RoHS, Tape and Reel | RC1608J000CS |  |  | 1 | 0.1 | Samsung | RC1608J000CS | Digi-Key | 1276-3510-1-ND | 2081 | Clear
Up to Date | Core-Managed | CMP-2000-07040-1 | Power Inductor, 10 uH, +/- 20%, -40 to 125 degC, 2-Pin SMD, RoHS, Tape and Reel | SDR0604-100ML |  |  | 1 | 0.47 | Bourns | SDR0604-100ML | Mouser | 652-SDR0604-100ML | 3902 | Clear
Up to Date | Core-Managed | CMP-2000-07104-1 | Transient Voltage Suppressor, 1500 W, 24 V, 2-Pin SMD, RoHS, Tape and Reel | SMCJ24A |  |  | 1 | 0.55 | Littelfuse | SMCJ24A | Digi-Key | SMCJ24ALFCT-ND | 7009 | Clear
Up to Date | Core-Managed | CMP-2000-07150-1 | Surface Mount Schottky Barrier Rectifier, 60 V, 3 A, -55 to 150 degC, 2-Pin SMC (DO-214AB), RoHS, Tape and Reel | SS36-E3/57T |  |  | 1 | 0.51 | Vishay Semiconductors | SS36-E3/57T | Digi-Key | SS36-E3/57TGICT-ND | 357 | Clear
Up to Date | Core-Managed | CMP-2000-07172-1 | Power Schottky Rectifier, 1 A, 60 V, 2-Pin SMD (SMB), RoHS, Tape and Reel | STPS160U |  |  | 1 | 0.42 | STMicroelectronics | STPS160U | Digi-Key | 497-7547-1-ND | 10871 | Clear
Up to Date | Core-Managed | CMP-2000-07295-1 | Low ESR, 22 uF, 25 V, +/- 10%, -55 to 125 degC, 2-Pin SMD, RoHS, Tape and Reel | TPSC226K025R0275 |  |  | 2 | 1.89 | Kyocera AVX | TPSC226K025R0275 | Digi-Key | 478-3102-1-ND | 39101 | Clear
Up to Date | Core-Managed | CMP-2000-07312-1 | Low ESR, 220 uF, 16 V, +/- 20%, -55 to 125 degC, 2-Pin SMD, RoHS, Tape and Reel | TPSE227M016R0100 |  |  | 3 | 2.1 | Kyocera AVX | TPSE227M016R0100 | Digi-Key | 478-4131-1-ND | 268 | Clear
Up to Date | Core-Managed | CMP-2000-07444-1 | Chip Capacitor, 10 uF, +/- 10%, 50 V, -55 to 125 degC, 1210 (3225 Metric), RoHS, Tape and Reel | CGA6P3X7S1H106K250AB |  |  | 2 | 1.01 | TDK | CGA6P3X7S1H106K250AB | Digi-Key | 445-7004-1-ND | 263923 | Clear
Up to Date | Core-Managed | CMP-2100-03586-1 | Ultra-Small Tactile Switch, 0.05 A, 12 V, -25 to 70 degC, 2-Pin SMD, RoHS, Tape and Reel | B3U-1000P |  |  | 1 | 0.98 | Omron | B3U-1000P | Digi-Key | SW1020CT-ND | 6756 | Clear
Up to Date | Core-Managed | CMP-2100-03662-1 | Chip Resistor, 100 KOhm, +/- 1%, 0.1 W, -55 to 155 degC, 0603 (1608 Metric), RoHS, Tape and Reel | RC0603FR-07100KL |  |  | 1 | 0.1 | Yageo | RC0603FR-07100KL | Digi-Key | 311-100KHRCT-ND | 24097083 | Clear
Up to Date | Core-Managed | CMP-2100-03673-1 | Chip Resistor, 0 Ohm, Jumper, +/- 5%, 0.125 W, -55 to 155 degC, 0805 (2012 Metric), RoHS, Tape and Reel | RC0805JR-070RL |  |  | 1 | 0.1 | Yageo | RC0805JR-070RL | Digi-Key | 311-0.0ARCT-ND | 9006411 | Clear
Ambiguous component | Core-UnManaged | PTR1PAD1-13 | TEST PIN | PTR1PAD1-13 |  |  | 0 |  |  |  | Digi-Key | 36-1040-ND
Up to Date | Core-UnManaged | ARDUINO_WIFI_SHIELD_V018_TG_RESONATOR_EPSON_FC_145 |  | 32.768Khz |  |  | 0
Up to Date | Core-UnManaged | C-EUC0805 | CAPACITOR, European symbol | 10µ |  |  | 0
Up to Date | Core-UnManaged | CRYSTAL-3.2-2.5 |  | 8MHz KX-7 20pF |  |  | 0
Up to Date | Core-UnManaged | MCP2551 | CAN transceiver | MCP2562P |  |  | 0
Up to Date | Core-UnManaged | MIC2288YD5 |  | MIC2288YD5 |  |  | 0
Up to Date | Core-UnManaged | MX34016UF1 | No Description Available | Part Number: MX34016UF1 |  |  | 0
Up to Date | Core-UnManaged | MX34028UF1 |  | * |  |  | 0
Up to Date | Core-UnManaged | MX34032UF1 |  | MX34032UF1 |  |  | 0
Up to Date | Core-UnManaged | OSHW-LOGOM | Open Source Hardware Logo This logo indicates the piece of hardware it is found on incorporates a OSHW license and/or adheres to the definition of open source hardware found here: http://freedomdefined.org/OSHW | OSHW-LOGOM |  |  | 0
Up to Date | Core-UnManaged | R-EU_R0603 | RESISTOR, European symbol | 120R/510R |  |  | 0
Up to Date | Core-UnManaged | TDA2822D | OP AMP | TDA2822D |  |  | 0